## Sheet1
Bill Of Material
Sr | Material | Specifications | Station | Required Quantity | Available Quantity | Expected Price SR/Unit | Total Expected Price SR
1 | Air Cylinder | Festo ADVU-32-80-A-P-A | Up & Down Head Movement | 1 | 1 |  | 0
2 | Rodless Air Cylinder |  | Left & Right Head Movement | 1 | 1 |  | 0
3 | Air Cylinder | Festo DSBC-32-500-PPV-A | Slider Movement | 1 | 1 |  | 0
4 | Rotary Air Actuator | Festo DSM-32-270-CC-A-B | Head Rotation | 1 | 1 |  | 0
5 | Air Cylinder | Festo DSNU-10-10-P | Material stopper | 3 | 3 |  | 0
6 | Air Cylinder | Festo DSNU-16-10 | one track-to-two tracks | 1 | 1 |  | 0
7 | Air Cylinder | SMC MHC2-16D | Picker | 16 | 16 |  | 0
8 | Liner Shaft/Slider With Bearing | 16mm x 800mm | For Slider | 2 | 0 | 1000 | 2000
9 | Liner Shaft/Slider With Bearing | 25mm x 800m | For Head | 2 | 0 | 1000 | 2000
10 | Rod With Bearing/Bushing | 16mm x 200mm | For Head | 2 | 2 |  | 0
11 | Shock Absorber |  |  | 12 | 0 | 200 | 2400
12 | Solenoid valve | Bi-Directional |  | 7 | 7 |  | 0
13 | Reed Switch |  |  | 11 | 0 | 120 | 1320
14 | Inductive Proximity Switch |  | Rotary Actuator Position | 2 | 2 |  | 0
15 | Capacitive Proximity Switch |  | Material detection | 6 | 6 |  | 0
16 | Pneumatic Adpaters and Hoses | Various |  |  | Available |  | 0
17 | PLC | Siemens S7-1200 1214C DC/DC/RLY | 6ES7 214-1HE30-0XB0 | 1 | 0 | 3500 | 3500
18 | Signal Module DI | Siemens SM 1221 DI16 X 24VDC | 6ES7 221-1BH30-0XB0 | 1 | 0 | 1200 | 1200
19 | Signal Module DQ | Siemens SM 1222 DQ16 X RLY | 6ES7 222-1HH30-0XB0 | 1 | 0 | 1200 | 1200
20 | HMI | Siemens 6'' KTP600 BASIC COLOR PN | 6AV6 647-0AD11-3AX0 | 1 | 0 | 2000 | 2000
21 | Contactors | 24VDC , 10A |  | 3 | 3 |  | 0
22 | Relays | 24VDC |  | 8 | 0 | 200 | 1600
23 | Push-button |  |  | 3 | 3 |  | 0
24 | Emergency button |  |  | 1 | 1 |  | 0
25 | Auxilliary Contact NC |  |  | 10 | 10 |  | 0
26 | Auxilliary Contact NO |  |  | 10 | 10 |  | 0
27 | Flexible Wire 0.75mm Roll |  | Red,Black,Blue | 3 | 0 | 100 | 300
28 | Power Supply | 220/24V 3A |  | 1 | 1 |  | 0
29 | Reinforced nylon flexible cable drag | 35*90*1500mm |  | 1 | 0 | 200 | 200
0
[5 empty] | Total Exepected Price |  | 17720
| Input | 23
| Output | 11